## Sec 26 - Elec
ITEM | DESCRIPTION | QTY | UNIT | RATE (Dhs) | TOTAL (Dhs)
ELECTRICAL WORKS
A | Supply and install the complete electrical installation strictly in accordance with the latest ADDC regulation , specification and as indicated in the drawings and all builder's work as, but not limited to the following items: |  | item
B | The contractor should consider in his estimate the required quantities according to prospective shop drawings of the related system with no extra time and cost |  | item
C | The main Contractor will take full responsibility for payment of fees, charges of any sum and unforeseen expenses involved of whatsoever to ADDC in bringing permanent electrical power to the project and be responsible till official handling over of the project in good and satisfactory working order. |  | item
D | Allow for any additional items /part of this item to each item above in the BOQ , but necessary for the successful completion of this system in good working condition has to be included in the above and no additional claim /cost or time shall be allowed. |  | item
Sub‑main Distribution Boards
A | Supply and install and T&C Wall mounted/free standing distribution circuit breaker boards (MCCB Boards) including all incoming MCCB's and outgoing MCCB breakers, cable terminations etc. as specified and shown on drawings for general lighting and power
B | Ditto, but for SMDB-ENG.5.1 | 1 | No |  | 0
C | Ditto, but for SMDB-ENG.5.2 | 1 | No |  | 0
D | Ditto, but for SMDB-ENG.5.3 | 1 | No |  | 0
E | Allow for any item show on drawings but not indicated above. Such as upgrading in the existing SMDB's as shown in the drawings. |  | item
| Carried to Collection Dhs |  |  |  | 0
Isolators and Motor Control Center
F | Supply and install isolators for Mechanical equipment's as shown on drawings
G | Distto,but remove the existing 630ATPN isolator in all electrical rooms | 3 | No |  | 0
H | Ditto, but for 3phase isolator | 2 | No |  | 0
I | Ditto, but for 1phase isolator | 5 | No |  | 0
J | Ditto, for any other item of equipment shown on the drawings. | 1 | item |  | 0
Final Distribution Boards
A | Supply and install Recessed/surface installed final distribution boards (MCB Boards) including incoming Isolator and outgoing circuit RCD’s, MCB's, isolator contactors, cable terminations etc. as specified and shown on drawings. |  | item
B | Ditto, but for DB-ENG.5F.L1 | 1 | no |  | 0
C | Ditto, but for DB-ENG.5F.L2 | 1 | no |  | 0
D | Ditto, but for DB-ENG.5F.L3 | 1 | no |  | 0
E | Ditto, but for DB-ENG.5F.L4 | 1 | no |  | 0
F | Ditto, but for DB-ENG.5F.L5 | 1 | no |  | 0
G | Ditto, but for DB-ENG.5F.P1 | 1 | no |  | 0
H | Ditto, but for DB-ENG.5F.P2 | 1 | no |  | 0
I | Ditto, but for DB-ENG.5F.P3 | 1 | no |  | 0
J | Ditto, but for DB-ENG.5F.P4 | 1 | no |  | 0
K | Ditto, but for DB-ENG.5F.P5 | 1 | no |  | 0
L | Ditto, but for DB-ENG.5F.P6 | 1 | no |  | 0
M | Ditto, but for DB-ENG.5F.P7 | 1 | no |  | 0
N | Ditto, but for DB-ENG.5F.P8 | 1 | no |  | 0
O | Ditto, but for DB-ENG.5F.P9 | 1 | no |  | 0
P | Ditto, but for DB-ENG.5F.AC1 | 1 | no |  | 0
Q | Ditto, but for DB-ENG.5F.AC2 | 1 | no |  | 0
| Carried to Collection Dhs |  |  |  | 0
R | Ditto, but for DB-ENG.5F.AC3 | 1 | no |  | 0
S | Ditto, but for DB-ENG.5F.AC4 | 1 | no |  | 0
T | Ditto, but for upgrade the existing DB-ENG-5F-1-LP | 1 | no |  | 0
U | Ditto, but for upgrade the existing DB-ENG-5F-3-LP | 1 | no |  | 0
V | Ditto, but for upgrade the existing DB-ENG-5F-4-LP | 1 | no |  | 0
W | Ditto, but for upgrade the existing DB-E-ENG.5F.1 | 1 | no |  | 0
X | Ditto, but for upgrade the existing DB-E-ENG.5F.3 | 1 | no |  | 0
Y | Ditto, but for upgrade the existing DB-E-ENG.5F.4 | 1 | no |  | 0
Z | Ditto, for any other item of equipment shown on the drawings. |  | item
Final Sub Circuit, Fixtures and Accessories
A | Supply and install conduits, conduit fittings, junction boxes, draw boxes, wires from final distribution board including all wires and connections
B | Ditto, but for 13A 2 pole & earth Single switched socket outlets. | 2 | no |  | 0
C | Ditto, but for 13A 2 pole & earth twin switched socket outlets. | 319 | no |  | 0
D | Ditto, but for weatherproof 13A 2 pole & earth Single switched socket outlets. | 3 | no |  | 0
E | Ditto, but for 2 Compartment under floor service outlet box suitable for screed floor with 1 nos.13A twin socket outlet, 1 nos. RJ45 outlet | 30 | no |  | 0
F | Ditto, but for 3 Compartment under floor service outlet box suitable for screed floor with 2 nos.13A twin socket outlet, 1 nos. RJ45 outlet | 327 | no |  | 0
G | Ditto, but for 16A 3PIN Industrial socket outlets. | 4 | no |  | 0
H | Ditto but 20A Flex outlet. | 127 | no |  | 0
I | Ditto, but 13A Spur outlet | 8 | no |  | 0
J | Ditto but 20A DP switch with neon indicator | 133 | no |  | 0
K | Ditto but updating , relocating and modifying existing power outlets | 1 | item |  | 0
L | Ditto, for any other item of equipment shown on the drawings. |  | item
| Carried to Collection Dhs |  |  |  | 0
Cables and Cable Support System
M | Supply and install Cable trays, cable ducts, GI cable trunking, cable cleats etc. including all fixings complete as shown on drawings and as specified. | 1 | Item |  | 0
N | Supply and install Armoured cables (XLPE/SWA/PVC) from sub-main distribution boards to final distribution boards and other mechanical plant as specified and shown on the electrical schematic diagram and other electrical drawings. |  | Item
O | 4C 35mm2 XLPE/SWA/PVC + 1C 16mm2 Y/G ECC | 180 | mtr |  | 0
P | 4C 16mm2 XLPE/SWA/PVC + 1C 16mm2 Y/G ECC | 100 | mtr |  | 0
Q | 4C 10mm2 XLPE/SWA/PVC + 1C 16 mm2 Y/G ECC | 140 | mtr |  | 0
R | Ditto but for any other items shown in the drawings or mentioned in the specification but not included in the BOQ |  | Item
LIGHTING POINTS, LIGHTING FIXTURES
A | Supply and install , test and connect the following lighting fixtures inclusive of wiring, conduits, switches, accessories, supports, and led lamps, bulbs, etc. from the respective final subcircuit distribution boards, all in accordance with the specification, drawing and schedule. |  | item
B | Ditto, but type D1 | 20 | no |  | 0
C | Ditto, but type D2 | 51 | no |  | 0 | 51
D | Ditto, but type D3 | 17 | no |  | 0 | 17
E | Ditto, but type D4 | 46 | no |  | 0
F | Ditto, but type D5 | 299 | no |  | 0 | 299
G | Ditto, but type D6 | 45 | no |  | 0 | 45
H | Ditto, but type D7 | 74 | no |  | Installation Only
I | Ditto, but type SP | 11 | no |  | 0
J | Ditto, but type L1 | 664 | no |  | 0
K | Ditto, but type L2 | 7 | no |  | 0
L | Ditto, but type L3 | 92 | no |  | 0
M | Ditto, but type L4 | 12 | no |  | 0
N | Ditto, but type L5 | 2 | no |  | 0
O | Ditto, but type L6 | 120 | no |  | 0 | 104
| Carried to Collection Dhs |  |  |  | 0
P | Ditto, but type L7 | 6 | no |  | 0 | 6
Q | Ditto, but type PN1 | 19 | no |  | 0
R | Ditto, but type PN2 | 56 | no |  | 0
S | Ditto, but type PN3 | 5 | no |  | 0
T | Ditto, but type PN4 | 6 | no |  | 0
U | Ditto, but type PN5 | 5 | no |  | Installation Only
V | Ditto, but type AR | 1 | no |  | 0
W | Ditto, but type CH1 | 1 | no |  | 0
X | Ditto, but type CH2 | 1 | no |  | 0
Y | Ditto, but type CL | 950 | no |  | 0
Z | Ditto, but type 20A fused flex outlet | 203 | no |  | 0
Lighting Switches
X | Supply,install,Testing and commissioning lighting switches including all cables ,cable termination, accessories, junction boxes etc. as specified and as shown on the drawings.
Y | Ditto, but for 16/20A SP one gang one way | 7 | no |  | 0
Z | Ditto, for any other item of equipment shown on the drawings or in the specification of the project but not listed above |  | item |  | 0
Electrical Services to Mechanical Works
A | Supply and install Empty conduits and draw wires between AHU's/FCU's and thermostats for wiring. |  | item |  | 0
B | Supply and install Empty conduit and draw wires between sensors and controls of AC systems for wiring. |  | item |  | 0
C | Supply and install All necessary conduiting, wiring, sensing Contacts, etc. required for lifts as per lift supplier’s requirements. |  | item |  | 0
D | Ditto, for any other item of equipment shown on the drawings |  | item |  | 0
E | Supply and install lighting switches including all cables ,cable termination, accessories, junction boxes etc. as specified and as shown on the drawings. |  | item |  | 0
F | Ditto, for any other item of equipment shown on the drawings or as per specification. |  | item |  | 0
| Carried to Collection Dhs |  |  |  | 0
Earthing System
G | Supply,install,Testing and commissioning a complete earthing system including earth continuity conductors equipotential bonding , IT earthing etc. complete with required civil works all as per ADDC regulation, all as specified and shown on the drawings. | 1 | item |  | 0
H | Ditto, for any other item of equipment shown on the drawings or in the specification of the project but not listed above |  | item
Lighting control system
I | Supply,install,Testing and commissioning KNX lighting control system including all cables ,cable termination, PC with workstation, accessories, programing boxes etc. as specified |  | item
J | Lighting Control Panel including all equipment's, cable, termination and accessories required to complete the installation, all in accordance with the drawings, specifications. |  | item
K | Lighting Control Server including upgrading the existing work station and all equipment's, cable, termination and accessories required to complete the installation, all in accordance with the drawings, specifications. |  | item
L | Ditto, but for LCP | 4 | no |  | 0
M | Ditto, but for occupancy sensor | 62 | no |  | 0
N | Ditto, but for day light sensor with built in lux sensor | 119 | no |  | 0
O | Ditto, but for override switch | 298 | no |  | 0
P | Ditto, but for upgrade the existing lighting control workstation | 1 | item |  | 0
Q | Ditto, for any other item of equipment shown on the drawings or in the specification of the project but not listed above | 1 | item |  | 0
| Carried to Collection Dhs |  |  |  | 0
Emergency light System
A | Supply,install,Testing and commissioning of Emergency lighting connected to Central Existing Emergency Battery Panel with all controls, wirings, terminations, complete the installation including cables, containments, modules, etc.as specified and shown on drawings and as per latest ADCD requirement.
B | Upgrade the Existing CBS panel to feed the renovated areas as per the design drawings including additional circuit modules ,upgrade the battery size and any necessary modifications recommended by manufacturer to meet the design requirements. | 1 | item |  | 0
C | 14W LED Emergency light suspended in a Non Maintained mode connected to the central battery panel.(pendant type) IP-54 | 92 | no |  | 0
D | 5.7W LED Decorative Emergency light recessed in a Non Maintained mode connected to the central battery panel.(pendant type) IP-44 | 30 | no |  | 0
E | 4W LED Emergency Exit light in a Maintained mode connected to the central battery panel (IP 65).(Double arrows) | 14 | no |  | 0
F | 4W LED Emergency Exit light in a Maintained mode connected to the central battery panel (IP 65).(Double arrows) | 20 | no |  | 0
G | 4W LED Emergency Exit light in a Maintained mode connected to the central battery panel (IP 65).(single arrows) | 6 | no |  | 0
H | Ditto, but for interfacing and integration of fire alarm system with all other MEP system , BMS system as specified and shown in the drawings | 1 | item |  | 0
I | Ditto, for any other item of equipment shown on the drawings or in the specification of the project but not listed above |  | item
| Carried to Collection Dhs |  |  |  | 0
Analogue Addressable Fire Alarm system
A | Supply,install,Testing and commissioning FIRE ALARM SYSTEM including all cable termination, fire alarm cables, containments, accessories, mounting boxes etc. as specified and shown on the drawings and as per latest ADCD Requirements.
B | Upgrading the existing FACP as per the drawings including adding Loop cards to connect new fire alarm devices, upgrade the battery size ,provide additional power supply for sound system, provide additional cables/containments due to the new location and provide any necessary requirements recommended by the manufacturer | 1 | item |  | 0
C | Ditto, photo electric smoke detector with isolator base | 180 | no |  | 0
D | Ditto, photo electric heat detector with isolator base | 10 | no |  | 0
E | Ditto, but for photo electric smoke detector with remote indicator for ceiling voids | 88 | no |  | 0
F | Ditto, but for manual call point | 8 | no |  | 0
G | Ditto, but wall mounted flasher | 24 | no |  | 0
H | Ditto, but ceiling mounted flasher | 3 | no |  | 0
I | Ditto, but for interfacing and integration of fire alarm system with all other MEP system , BMS system as specified and shown in the drawings | 1 | item |  | 0
| Carried to Collection Dhs |  |  |  | 0
Public Address &Voice Evacuation system
A | Supply,install,Testing and commissioning Public Address &Voice Evacuation system including all cable termination, containment system, cables, accessories, mounting boxes etc. as specified and shown on the drawings and as per latest ADCD Requirements.
B | Upgrading the existing PAVA system as per the drawings including adding / modifying Loop to connect new speaker , amplifiers,, upgrade the battery size ,provide additional power supply for sound system, provide additional cables/containments due to the new location and provide any necessary requirements recommended by the manufacturer | 1 | item |  | 0
C | Ditto, but 6W voice evacuation and public address ceiling mounted speaker with fire dome | 123 | no |  | 0
D | Ditto , but volume controller | 21 | no |  | 0
E | Ditto, but for interfacing and integration of PAVA system with all other MEP system , BMS system as specified and shown in the drawings | 1 | item |  | 0
F | Ditto, for any other item of equipment shown on the drawings or in the specification of the project but not listed above | 1 | item |  | 0
Energy Monitoring System ( EMS )
G | Supply, install, test, commission and maintain energy monitoring system(energy meters) and connecting to the existing EMS & BMS system as per the site condition including, but not limited to, smart electrical meters conduiting, wiring, PC and software as specified and as required by the drawings and ESTIDAM requirements and integration with BMS.
H | Ditto, but for Smart electrical meters | 19 | no |  | 0
I | Ditto, for any other item of equipment shown on the drawings or in the specification of the project but not listed above | 1 | item |  | 0
| Carried to Collection Dhs |  |  |  | 0
Structured Cabling System
A | Supply , install , T&C of full Telephone , data , ELV , AV system wiring through Cat 6A structural cable for horizontal distribution including all Ducts , Cable Trunking , Conduits , Junction Boxes , connection and accessories as specified, as shown on drawings and as per latest TRA Regulation.
B | Ditto, but for single RJ 45 for Tel / Data | 7 | no |  | 0
C | Ditto, but for Twin RJ 45 for Tel / Data | 118 | no |  | 0
D | Ditto, but WIFI outlets | 37 | no |  | 0
E | Ditto, but Twin RJ 45 for Tel / Data in FB1 | 26 | no |  | 0
F | Ditto, but Twin RJ 45 for Tel / Data in FB2 | 325 | no |  | 0
G | Ditto, but single RJ 45 for CCTV | 60 | no |  | 0
H | Ditto, but single RJ 45 for Digital Signage | 20 | no |  | 0
I | Ditto, but single RJ 45 for Clock System | 54 | no |  | 0
J | Ditto, but single RJ 45 for ACS Gateway | 6 | no |  | 0
K | Ditto, but single RJ 45 for ACS control panel | 3 | no |  | 0
L | Ditto, but single RJ 45 for Room Scheduler | 22 | no |  | 0
M | Ditto, but single RJ 45 for BMS / LCP | 4 | no |  | 0
N | Upgrade the Existing IDF racks including the patch panels , patchords , cable managers , PDU's , to meet the new design requirements. | 1 | item |  | 0
O | Supply , install , T&C of 47 U rack with built-in UPS , batteries , PDU's , patch panels , patchords , cable managers ,etc as mentioned in schematic and specification | 2 | no |  | 0
P | Supply , install , T&C of 2 x ( 2 x 12C MM OM3 ) Cable for IDF - ENG - 5F - 3. | 250 | mtr |  | 0
Q | Ditto, for any other item of equipment shown on the drawings | 1 | item |  | 0
| Carried to Collection Dhs |  |  |  | 0
CCTV System
A | Supply , install ,upgrade of existing CCTV system with new additional components, cameras , storage as required etc and T&C of CCTV system including all cable termination, upgrading existing CCTV SERVERS,NVR, Control / AV cables, accessories, mounting boxes etc. as specified and shown in drawings as per latest MCC regulation.
B | Ditto, but indoor Dome Camera (Recognition Level) | 60 | no
C | Ditto, but upgrading Existing Server & storage and other related components. | 1 | item
D | Ditto, but upgrading VMS software with necessary licenses | 1 | item
E | Ditto, for any other item of equipment shown on the drawings or as per specification. | 1 | item
Access Control System
F | Supply, install upgrade of existing access control system with new additional components as required etc. and T & C of Access control system including all cable termination, accessories, mounting boxes etc. as shown in drawings .
G | Ditto, but Digital Cylinder | 67 | no
H | Ditto, but Door contact | 11 | no |  | By Others
I | Ditto, but card reader | 11 | no
J | Ditto, but Single Magnetic lock | 11 | no
K | Ditto, but node | 20 | no
L | Ditto, but gateway | 6 | no
M | Ditto, but Release Push Button | 11 | no
N | Ditto, but Door Control Panel | 3 | item
O | Ditto, for loop cables and control cables required ( apart from network connectivity in gateway and ACP ) | 1 | item
P | Upgrade the Existing access control system server and software to accommodate the newly added access doors | 1 | item
Q | Ditto, for any other item of equipment shown on the drawings. | 1 | item
| Carried to Collection Dhs |  |  |  | 0
IP Central Clock System
A | Supply,installation,testing and commissioning of IP Based Digital Master Clock & upgrade of existing master clock system with new additional components as required including all cable termination, accessories, mounting boxes etc. as shown in drawings .
B | Ditto, but wall mounted 6 digit digital clock with max viewing distance - 30m..(similar to existing) | 19 | no
C | Ditto, but wall mounted 4 digit digital clock with max viewing distance - 30m..(similar to existing) | 25 | no
D | Ditto, but wall mounted double sided analogue clock with max viewing distance - 30m..(similar to existing) | 11 | no
E | Ditto, for any other item of equipment shown on the drawings | 1 | item
Network Switches
F | Supply,installation,testing and commissioning of Huawei network switches for all Telecom / ELV / AV system including stack cable , Fiber patch cords , SFP's , Redundant power supply's , Terminations and any additional components as required to connect to the Existing network
G | Ditto, but 24 port Network Switch - Cloud Engine S5732-H24UM2CC | 1 | no |  | By Others
H | Ditto, but 48 port Network Switch - Cloud Engine S5732-H48UM2CC | 30 | no
I | Ditto, but Huawei N1 Advance license for Imaster Server | 1 | item
J | Ditto, for any other item of equipment shown on the drawings | 1 | item
Wi-Fi Access Points
K | Supply,installation,testing and commissioning of Wi-Fi access points with necessary heatmap for entire coverage of the scope area.
L | Ditto, but Wi-Fi access points - Aruba 650 Series Campus Model | 37 | no
M | Ditto, but necessary license to connect to the Existing controller | 1 | item
N | Ditto, for any other item of equipment shown on the drawings | 1 | item
| Carried to Collection Dhs |  |  |  | 0
Audio Video System
A | Audio Video system including all equipment's, cabling termination and accessories required to complete the installation, all in accordance with the drawings, specifications and client requirement.
VP / SVP / Directors office :
B | Ditto, but Professional LED screen - 65 " | 13 | no
C | Ditto, but universal Screen mirroring solution (air server Connect 2 or equivalent) | 13 | no
D | Ditto, All in one Video Bar for large rooms (Poly Studio X70) or equivalent | 13 | no
E | Ditto, 2x1 matrix with USB-C, HDMI 2.0 and USB 3.1 ports supporting 4K with Advanced automated room control (UCX 2x1) or equivalent | 13 | no
F | Ditto, 5m full featured USB-C | 13 | no
G | Ditto, 5 port Network switch(managed) POE | 13 | no
H | Ditto, but all necessary cables and accessories as required to complete installation | 1 | item
Class room :
I | Ditto, but Interactive LED screen - 86 " | 2 | no
J | Ditto, but universal Screen mirroring solution (air server Connect 2 or equivalent) | 2 | no
K | Ditto, but teacher table with AV rack | 2 | no |  | By Others
L | Ditto, 2x1 matrix with USB-C, HDMI 2.0 and USB 3.1 ports supporting 4K with Advanced automated room control (UCX 2x1) or equivalent | 2 | no
M | Ditto, 4k AI Auto Tracking PTZ Camera (Aver PTC310HW ) or equivalent | 2 | no
N | Ditto, USB extender 3.0 for camera | 2 | no
O | Ditto, USB extender for interactive | 2 | no
P | Ditto, Converge huddle or equivalent | 2 | no
Q | Ditto, BMA CTH with 90 watts POE ( Clear one or equivalent ) | 2 | no
R | Ditto, but ceiling Speaker | 8 | no
S | Ditto, 5 port Network switch(managed) POE | 2 | no
T | Ditto, HDMI extender (Extron) | 2 | no
U | Ditto, but all necessary cables and accessories as required to complete installation | 1 | item
| Carried to Collection Dhs |  |  |  | 0
Type 1 Meeting Room :
A | Ditto, but Interactive LED screen 65 " | 6 | no
B | Ditto, but universal Screen mirroring solution (air server Connect 2 or equivalent) | 6 | no
C | Ditto, All in one Video Bar for large rooms (Poly Studio X70) or equivalent | 6 | no
D | Ditto, 2x1 matrix with USB-C, HDMI 2.0 and USB 3.1 ports supporting 4K with Advanced automated room control (UCX 2x1) or equivalent | 6 | no
E | Ditto, 5m full featured USB-C | 6 | no
F | Ditto, 5 port Network switch(managed) POE | 6 | no
G | Ditto, but Room Scheduler | 6 | no
H | Ditto, but all necessary cables and accessories as required to complete installation | 1 | item
Type 2 Meeting Room :
I | Ditto, but Interactive LED screen - 75 " | 9 | no
J | Ditto, but Interactive LED screen - 86 " | 5 | no
K | Ditto, but universal Screen mirroring solution (air server Connect 2 or equivalent) | 14 | no |  | By Others
L | Ditto,2x1 matrix with USB-C, HDMI 2.0 and USB 3.1 ports supporting 4K with Advanced automated room control (UCX 2x1) or equivalent | 9 | no
M | Ditto,4x2 matrix with USB-C, HDMI 2.0 and USB 3.1 ports supporting 4K with Advanced automated room control (UCX 4x2) or equivalent | 5 | no
N | Ditto, 5m full featured USB-C | 19 | no
O | Ditto, HDMI extender (Extron) | 14 | no
P | Ditto, USB extender 3.0 for camera | 14 | no
Q | Ditto,USB extender for interactive | 14 | no
R | Ditto,4K Dual-Eye Intelligent Tracking Camera for Medium and Large rooms with Perfect Display (UVC86-yealink or equivalent ) | 14 | no
S | Ditto, Converge huddle | 14 | no
T | Ditto, BMA CTH with 90 watts POE ( Clear one or equivalent ) | 14 | no
U | Ditto, Ceiling speakers | 28 | pair
V | Ditto, 5 port Network switch(managed) POE | 14 | no
W | Ditto, but Room Scheduler | 14 | no
X | Ditto, but all necessary cables and accessories as required to complete installation | 1 | item
| Carried to Collection Dhs |  |  |  | 0
Audio Video System ( Cont. )
Type 3 Meeting Room :
A | Ditto, but Interactive LED screen - 86 " | 1 | no
B | Ditto, but universal Screen mirroring solution (air server Connect 2 or equivalent) | 1 | no
C | Ditto, 4x2 matrix with USB-C, HDMI 2.0 and USB 3.1 ports supporting 4K with Advanced automated room control (UCX 4x2) or equivalent | 1 | no
D | Ditto, 5m full featured USB-C | 1 | no
E | Ditto, HDMI extender (Extron) | 1 | no
F | Ditto, USB extender for interactive | 1 | no
G | Ditto, 4K Dual-Eye Intelligent Tracking Camera for Medium and Large rooms with Perfect Display (UVC86-yealink or equivalent ) | 1 | no
H | Ditto, Converge huddle | 1 | no
I | Ditto, BMA CTH with 90 watts POE ( Clear one or equivalent ) | 1 | no
| Ditto, USB extender 3.0 for camera | 1 | no
J | Ditto, Ceiling speakers | 2 | pair |  | By Others
K | Ditto, 5 port Network switch(managed) POE | 1 | no
L | Ditto, but Room Scheduler | 1 | no
M | Ditto, but all necessary cables and accessories as required to complete installation | 1 | item
Conference Room :
O | Ditto, but Professional LED screen - 110 " | 1 | no
P | Ditto, but universal Screen mirroring solution (air server Connect 2 or equivalent) | 1 | no
Q | Ditto, 4x2 matrix with USB-C, HDMI 2.0 and USB 3.1 ports supporting 4K with Advanced automated room control (UCX 4x2) or equivalent | 1 | no
R | Ditto, 10m full featured USB-C | 2 | no
S | Ditto, HDMI extender (Extron) | 1 | no
U | Ditto, 4K Dual-Eye Intelligent Tracking Camera for Medium and Large rooms with Perfect Display (UVC86-yealink or equivalent ) | 1 | no
W | Ditto, USB extender 3.0 for camera | 1 | no
| Carried to Collection Dhs |  |  |  | 0
AV Conference Room ( Cont. )
A | Ditto, Ceiling speakers | 3 | pair
B | Ditto, 8 port Network switch(managed) POE | 1 | no
C | Ditto, 12 x 8 Professional DSP Mixer with AEC | 1 | no
D | Ditto, Ceiling tile beamforming microphone with POE 90 watts | 2 | no
E | Wireless Gooseneck Microphone system with receiver, 2 bay docking station charger, and rechargeable battery (Shure ULDX8) or equivalent | 2 | no
F | Ditto, AV Rack | 1 | no
G | Ditto, USB expander | 1 | no
H | Ditto, but Room Scheduler | 1 | no
I | Ditto, but all necessary cables and accessories as required to complete installation | 1 | item
| Digital Signage |  |  |  | By Others
X | Supply,installation,testing and commissioning of IP Based Digital signage upgrade of existing Digital signage system with new additional components as required including all cable termination, accessories, mounting boxes etc. as shown in drawings .
Y | Ditto, Professional LED Touch Screen - 85 " | 6 | no
Z | Ditto, Professional LED Touch Screen - 75 " | 10 | no
AA | Ditto, Professional LED Touch Screen - 65 " | 4 | no
AB | Ditto, Vitec Exerity media player with licenses | 20 | no
AC | Ditto, for any other item of equipment shown on the drawings | 1 | item
| Carried to Collection Dhs |  |  |  | 0
Sundries
A | Allow for drawings, manuals, submittal, samples inspections and instruction books. |  | item
B | Allow for labels & Tags , special tools, etc. for Electrical & ELV |  | item
C | Allow for maintenance during guarantee period. |  | item
D | Allow for statutory charges for re routing of all existing electrical and telephone services within the Building and which may be affected due to the construction of the new area |  | item
E | Allow for spare devices for all systems as specified |  | item
F | Allow for testing and commissioning. |  | item
G | Allow for integration between different electrical and mechanical devices as specified. |  | item
Builders work
H | Allow for builders work in connection with electrical installation. | 1 | item |  | 0
I | Allow for Electrical and Telecom Manholes |  | item
Additional Items
J | The tenderer is to detail below any additional items with quantities and rates not previously included to complete the build up of the lump sum tender price for this section of the works. Should the tenderer fail to insert any items here, it will be deemed that his lump sum price for the tender includes all items and no subsequent claim for any additional item will be entertained. |  | item
| Carried to Collection Dhs |  |  |  | 0
COLLECTION
| Page No. 18/1 |  |  |  | 0
| Page No. 18/2 |  |  |  | 0
| Page No. 18/3 |  |  |  | 0
| Page No. 18/4 |  |  |  | 0
| Page No. 18/5 |  |  |  | 0
| Page No. 18/6 |  |  |  | 0
| Page No. 18/7 |  |  |  | 0
| Page No. 18/8 |  |  |  | 0
| Page No. 18/9 |  |  |  | 0
| Page No. 18/10 |  |  |  | 0
| Page No. 18/11 |  |  |  | 0
| Page No. 18/12 |  |  |  | 0
| Page No. 18/13 |  |  |  | 0
| Page No. 18/14 |  |  |  | 0
| Page No. 18/15 |  |  |  | 0
| Page No. 18/16 |  |  |  | 0
| Page No. 18/17 |  |  |  | 0
| SECTION 26 - ELECTRICAL WORKS |  |  | Dhs | 0
CARRIED TO SUMMARY